## Sheet1
Publication Number | Abstract
US20080211813 | A device and a method guide light in an augmented-reality system, whereby a recorder unit, with an optical axis, records a real object and displays the same on a display unit. A data processing unit generates a virtual object and also displays the same on the display unit. Based on a known sensor positioning, a sensor alignment, a sensor directional diagram and a provided sensor output signal from at least two light-sensitive sensors, an illumination angle is then determined and the light guidance for the virtual object carried out in the display unit, based on said illumination angle.
EP2426645 | There is provided an image processing device including: a recognition unit configured to recognize a plurality of users present in an input image captured by an imaging device; an information acquisition unit configured to acquire display information to be displayed in association with each user recognized by the recognition unit; a weight determination unit configured to determine a weight of each user recognized by the recognition unit; and an output image generation unit configured to generate an output image by determining a display position of the display information associated with each user on the basis of the weight of each user determined by the weight determination unit and overlaying the display information on the input image in the determined display position.
US20130083063 | A collaborative on-demand system allows a user of a head-mounted display device (HMDD) to obtain assistance with an activity from a qualified service provider. In a session, the user and service provider exchange camera-captured images and augmented reality images. A gaze-detection capability of the HMDD allows the user to mark areas of interest in a scene. The service provider can similarly mark areas of the scene, as well as provide camera-captured images of the service provider&#39;s hand or arm pointing to or touching an object of the scene. The service provider can also select an animation or text to be displayed on the HMDD. A server can match user requests with qualified service providers which meet parameters regarding fee, location, rating and other preferences. Or, service providers can review open requests and self-select appropriate requests, initiating contact with a user.
US20130278631 | A system and method for providing informational labels with perceived depth in the field of view of a user of a head mounted display device. In one embodiment, the method includes determining a physical location of the user and the head mounted display device, and identifying and determining a distance from the user to one or more objects of interest in the user&#39;s field of view. Using the distance from the user for each object, one can calculate a disparity value for viewing each object. The processor of the head mounted device may gather information concerning each of the objects in which the user is interested. The head mounted display device then provides a label for each of the objects and for each eye of the user, and, using the disparity values, places the labels within the field of view of the user.
US20130278631 | A system and method for providing informational labels with perceived depth in the field of view of a user of a head mounted display device. In one embodiment, the method includes determining a physical location of the user and the head mounted display device, and identifying and determining a distance from the user to one or more objects of interest in the user&#39;s field of view. Using the distance from the user for each object, one can calculate a disparity value for viewing each object. The processor of the head mounted device may gather information concerning each of the objects in which the user is interested. The head mounted display device then provides a label for each of the objects and for each eye of the user, and, using the disparity values, places the labels within the field of view of the user.
CN103793063 | The invention provides a multi-channel augmented reality system. The system comprises a corresponding sensing input subsystem comprising a voice sensor for obtaining a voice signal, a temperature and humidity sensor for obtaining temperature and humidity signals and a wind power sensor for obtaining a wind power signal, a somatosensory control subsystem comprising a somatosensory controller for recognizing hand actions of a user, an information fusion processing subsystem, a smell generating subsystem comprising a fragrance generating machine for generating fragrance according to a signal obtained by a human body sensing sensor, a virtual reality graphic display subsystem comprising a projector for controlling interaction demonstration through two-dimensional marking point recognition, three-dimensional registration and three-dimensional animation control, and a shake and sound feedback subsystem for providing shake and sound touch output of interaction demonstration contents of the virtual reality graphic display subsystem for a user. The multi-channel augmented reality system establishes a model, enables the user to completely stay in an augmented reality environment and performs interaction through all of body positions of vision, hearing, touch, smell and the like.
US20140232747 | Disclosed is an operation display system, including: an operation display device including a display unit to display an operation window; an operating unit to receive an operation to the operation window; and a display control unit to change the operation window in accordance with the operation received by using the operating unit; an air operation detecting unit to detect an air operation performed by one user in air apart from the display unit; a virtual operation window creating unit to create a virtual operation window in which the operation window is changed in accordance with the air operation; and an AR display unit to show the one user an augmented reality space in which the virtual operation window is synthesized with a real space, wherein the display control unit does not change the operation window displayed on the display unit, in accordance with the air operation.
US20150302658 | An augmented reality display system comprises a passable world model data comprises a set of map points corresponding to one or more objects of the real world. The augmented reality system also comprises a processor to communicate with one or more individual augmented reality display systems to pass a portion of the passable world model data to the one or more individual augmented reality display systems, wherein the piece of the passable world model data is passed based at least in part on respective locations corresponding to the one or more individual augmented reality display systems.
US9310883 | Methods, apparatus, and computer programs for controlling a view of a virtual scene with a handheld device are presented. In one method, images of a real world scene are captured using a device. The method further includes operations for creating an augmented view for presentation on a display of the device by augmenting the images with virtual reality objects, and for detecting a hand in the images as extending into the real world scene. In addition, the method includes operations for showing the hand in the screen as detected in the images, and for generating interaction data, based on an interaction of the hand with a virtual reality object, when the hand makes virtual contact in the augmented view with the virtual reality object. The augmented view is updated based on the interaction data, which simulates on the screen that the hand is interacting with the virtual reality object.
WO2016098102 | Method and system for enhancing visual perception of augmented reality presentation. The location and line-of-sight (LOS) of a user wearing a see-through head-mounted display (HMD) is detected. A future background environment to be viewed by the user through the HMD is predicted based on at least the detected location and detected LOS. At least one color-attribute of the future background environment at a background location corresponding to a user LOS is predicted. The predicted color-attribute is compared with at least one color-attribute of an intended foreground supplementary image to be projected on the HMD overlaid onto the future background environment at the background location. When an incompatibility condition is detected, at least one visual parameter of the supplementary image is adjusted to minimize the incompatibility condition, and the supplementary image is projected on the HMD at the background location with the adjusted visual parameter.
US20160316081 | An augmented reality operation system includes: an image-taking device, a display device, an MFP, an augmented reality processing section displaying, on the display device, a synthetic image obtained by synthesizing an operation image illustrating an operation section for operating the MFP with a taken image taken by the image-taking device, and an operation reception section receiving operation on the operation section in the operation image. The operation reception section, based on a position (on the synthetic image) of a hand taken by the image-taking device and a position of the operation section on the synthetic image, receives the operation on the operation section.
US20180158245 | Techniques of integrating augmented reality and virtual reality models in analytics visualizations are disclosed. An embodiment comprises receiving a query for data from an analytics platform and then processing the query. The processing includes extracting information from the query and receiving query results. The embodiment also comprises generating, based on the query results, a 2D report and converting the 2D report into a 3D model. The converting includes plotting points from the 2D report in 3D space and exporting the 3D model using a 3D format. The embodiment further comprises loading the 3D model into one or more of: an augmented reality (AR) environment; and a virtual reality (VR) environment; and rendering, in a graphical user interface of a user device, a visualization of the 3D model.
US20180190032 | Systems, methods, and non-transitory computer-readable media can identify one or more objects depicted in a camera view of a camera application displayed on a display of a user device. An augmented reality overlay is determined based on the one or more objects identified in the camera view. The camera view is modified based on the augmented reality overlay.
US10152636 | A computer system, method, and computer readable product are provided for setting a personal status using augmented reality. In various embodiments, an augmented-reality computing device captures an image of a physical scene, which includes a person. The computing device then identifies the person, and accesses a personal status for that person. The computing device generates and displays an augmented reality image that displays the personal status in proximity to the person in the scene.
US20180357826 | Using hierarchical relationships of different virtual content to determine sets of virtual content to generate and display on a virtual reality, augmented reality, or other user device. Particular embodiments include systems and methods that determine when a first user operating a first user device selects a first object of an environment, identifying the first object from among a plurality of objects, and determine if a plurality of parts of virtual content are stored in association with the first object. If the plurality of parts of the virtual content are stored in association with the first object, the particular embodiments transmit the plurality of parts of the virtual content to the first user device for display of the plurality of parts of the virtual content by the first user device, determine when the first user operating the first user device selects a first part of the virtual content from among the plurality of parts of the virtual content, and determine if one or more subparts of the first part of the virtual content are stored in association with the first part of the virtual content. If the one or more subparts of the first part of the virtual content are stored in association with the first part of the virtual content, the systems and methods transmit the one or more subparts of the first part of the virtual content to the first user device for display of the one or more subparts of the first part of the virtual content by the first user device.
WO2019026052 | Systems and methods are directed to augmented reality (AR) environments where AR objects, such as intelligent virtual objects, interactively respond to ambient environmental changes. Image data are captured from one or more sensors, augmented reality environments are generated based on the image data, environmental parameters are detected from one or more environmental sensors, and views of the generated AR environment are displayed. Some views include the AR object existing therein, for instance when the detected environmental parameters satisfy certain criteria. Other views do not include the AR object while such criteria are not met.
US20200067998 | A system is provided for allowing users to each individually collaboratively interact with a common virtual simulated environment utilizing a plurality of different devices, such as a two-dimensional computer screen and mouse, three-dimensional Virtual Reality (VR) goggles, Augmented Reality (AR) enabled smart phones, headsets, and game consoles. Both real and asynchronized time collaboration are provided.
US10645126 | A system is provided for allowing users to each individually collaboratively interact with a common virtual simulated environment utilizing a plurality of different devices, such as a two-dimensional computer screen and mouse, three-dimensional Virtual Reality (VR) goggles, Augmented Reality (AR) enabled smart phones, headsets, and game consoles. Both real and asynchronized time collaboration are provided.
US10783715 | Method and system for displaying augmented reality reflective of environmental features affecting visibility. Characteristics of a virtual object to be displayed on view of scene is determined. Environmental features affecting visibility along a line-of-sight from scene origin to virtual object are detected. When detected feature is at least one non-obstructing feature, its effect on visibility is determined, and virtual object is displayed superimposed onto view of scene such that appearance of virtual object is consistent with determined effect on visibility. When detected feature includes an amorphous obstructing feature, its range and contour is determined, and obstructed portions of virtual object is determined based on difference between range of virtual object and range of amorphous obstructing feature, and virtual object is displayed superimposed onto view of scene such that determined obstructed portions of virtual object appear obstructed in displayed view.
US10977869 | An interactive method comprises: obtaining a first spatial position of the first terminal device relative to a marker; determining a first display position of a first virtual object in virtual space according to the first spatial position; receiving interaction data sent from a second terminal device, wherein the interaction data includes model data of a second virtual object and a second spatial position of the second virtual object relative to a marker; determining a second display position of the second virtual object in virtual space according to the first spatial position and the second spatial position; generating the first virtual object according to the first display position, and the second virtual object according to the data of the second virtual object and the second display position; and displaying the first virtual object and the second virtual object.
US11409903 | Method, system and product for performing private and non-private tasks in Augmented Reality (AR) systems. A privacy policy of a user using an AR device is obtained. A frame sensor is utilized to obtain frames for processing. An overlay display for the frame is generated. The overlay display is generated based on an execution of a non-private task on a non-trusted device and based on an execution of a private task on a trusted device. The private task and the non-private task are determined based on the privacy policy. The overlay display is displayed by an AR device.
US11449189 | A virtual reality (VR) system is described that enables users to create, model, and visualize augmented reality experiences at physical, real-world locations, without needing to physically be at the location for which the augmented experience is being modeled. In one example, the VR system includes a head-mounted device (HMD), an augmented reality content development system, and a rendering engine. The HMD is configured to output VR content representing a physical environment for an augmented reality experience. The augmented reality content development system is configured to identify, based on an input, augmented reality content with which to augment the physical environment for the augmented reality experience. The rendering engine is configured to render, via the HMD, the VR content representing the physical environment, augmented with the augmented reality content.